## BOM
Device: Switch Input Module |  | Total Cost | Total Print time (hr) | Total filament (g)
Version: V1.0 | Date Created: 6/5/2021 | 19.4725 | 0.56667 | 2.5
Commercial Parts: | Does not include component shipping.
Part type (Electrical, Mechanical, Sanitization, etc) | Part | Quantity Needed | Pkg Quantity | Price per package | Price per Unit | Price for qty needed | Link | Alternative
Electrical | 4-Position Straight Female Through-Hole Header | 1 | 1 | 0.63 | 0.63 | 0.63 | http://www.digikey.ca/product-detail/en/sullins-connector-solutions/PPPC041LFBN-RC/S7037-ND
Electrical | 10K Ohm 1/4W Mini Axial Through-Hole Resistor | 2 | 1 | 0.14 | 0.14 | 0.28 | https://www.digikey.ca/product-detail/en/stackpole-electronics-inc/CFM14JT10K0/S10KQCT-ND/
Electrical | 100K Ohm 1/4W Mini Axial Through-Hole Resistor | 2 | 1 | 0.14 | 0.14 | 0.28 | https://www.digikey.ca/en/products/detail/stackpole-electronics-inc/CFM14JT100K/1742059?s=N4IgTCBcDaIMIDECyBGALAKQCooAy4GkQBdAXyA
Mechanical | Cable Tie | 2 | 1 | 0.14 | 0.14 | 0.28 | https://www.mouser.ca/ProductDetail/Panduit/PLT6SM-M?qs=sGAEpiMZZMv3%2FYgcm0iDLApe1nFw7TiN%2FRMgiNKPBi8=
Electrical | 3.5 mm Female Stero Cable - 6ft | 1 | 1 | 1.48 | 1.48 | 1.48 | https://www.primecables.ca/p-306304-cab-audio-ex-mf-6ft-35mm-stereo-plugjack-mf-extension-cable-6ft-primecables#sku306304
Electrical | 3.5 mm Stereo Breakout cable | 1 | 1 | 16.46 | 16.46 | 16.46 | https://www.amazon.ca/gp/product/B000068O5H/ref=ppx_yo_dt_b_asin_title_o00_s00?ie=UTF8&psc=1
3D Printed Parts ESTIMATED PRICING USING 1KG ROLL COST: | 25
Part File Name | Description | Quantity Needed | TOTAL Mass (g) | Estimated Price | Print Time (Min) | Link
Switch_Input_Module.stl | Switch Input Module 3D Printed Circuit Board | 1 | 2.5 | 0.0625 | 34
0
0
0
0
|  |  | Total Print Cost: | 0.0625
Tools for Assembly
solder
soldering kit
wire strippers
side cutters
pliers
(hobby knife / scalpel)
Alternatives (if there are other sources for some parts link them below)
Part and description | Link
3.5mm Female Stero Cable - 6ft For US SHIPPING | https://www.allelectronics.com/item/cb-333/6-3.5mm-m-f-extension-cord/1.html
Cable Ties | Can also be sourced from dollar store / home depot/ local hardware shop